## Sheet1
Question | Answer
Silicon is an intrinsic semiconductor. | True
Doping increases the conductivity of a semiconductor. | True
In N-type semiconductors, holes are the majority carriers. | False
Germanium has a higher band gap than silicon. | False
Insulators have a very small energy gap. | False
The conduction band is completely filled in semiconductors. | False
Conductors have overlapping valence and conduction bands. | True
At absolute zero, intrinsic semiconductors behave like insulators. | True
Holes carry positive charge. | True
P-type semiconductors are made by adding pentavalent atoms. | False
A PN junction conducts in both directions. | False
In forward bias, the diode offers low resistance. | True
A Zener diode is used in reverse bias for voltage regulation. | True
Breakdown voltage is the minimum reverse voltage at which current flows heavily. | True
LED emits light when forward biased. | True
Photodiode works only in forward bias. | False
A full-wave rectifier uses only one diode. | False
Ripple factor in full-wave rectifier is less than in half-wave rectifier. | True
Reverse current is very high in a diode under normal conditions. | False
The diode is a linear device. | False
BJT has three terminals: emitter, base, and collector. | True
FET is a unipolar device. | True
In NPN transistor, electrons are the majority carriers. | True
BJT is controlled by voltage. | False
FET has lower input impedance than BJT. | False
In common emitter configuration, the output is in phase with input. | False
JFET has high input impedance. | True
Pinch-off occurs in BJT. | False
Source and drain are terminals of a BJT. | False
In saturation region, both junctions in BJT are forward biased. | True
Amplifiers increase the power of a signal. | True
Oscillators require external input signals to function. | False
Barkhausen criterion is related to amplifiers. | False
Oscillators generate AC signals. | True
A transistor amplifier can amplify both AC and DC. | False
Positive feedback reduces gain. | False
RC phase shift oscillator uses capacitors and resistors. | True
Frequency of oscillation depends on circuit components. | True
Class A amplifier is most power efficient. | False
Power amplifiers are used in the final stage of an audio system. | True
A clamper shifts the DC level of a signal. | True
Clipper circuits are used to increase voltage. | False
A multivibrator is a type of oscillator. | True
Capacitor blocks DC and allows AC to pass. | True
Transformer works only with AC supply. | True
A regulator maintains constant output voltage. | True
Heat sinks are used to cool components. | True
Load regulation is the ability to maintain voltage under varying loads. | True
Zener diode can be used as an oscillator. | False
Filtering removes the AC component from rectified signal. | True